## OTP5_BOM
Item # | Quantity | Designator | Mfg Part # | DigiKey | Comment | Description | Footprint | Type | Notes
1 | 2 | C1, C2 | C0603C106M7PAC7867 | ‎399-17780-1-ND‎ | 10uF | Ceramic Chip Capacitor - Standard | 0603 | smt
2 | 3 | C3, C4, C6 | CC0402KPX7R8BB104 | 13-CC0402KPX7R8BB104CT-ND | 0.1uF | Ceramic Chip Capacitor - X5R, 10% | 0402 | smt
3 | 1 | C5 | F920J106MPA | 478-8115-1-ND | 10uF | Tantalum Capacitor, 20%, 6.3V or better | Tant0805 | smt
4 | 1 | C7 | F921A105MPA | 478-8122-1-ND | 47uF | Tantalum Capacitor, 20%, 6.3V or better | Tant0805 | smt
5 | 1 | D1 | HSMH-C190 | 516-1420-1-ND | LED_0603 | Red LED | Diode0603 | smt
6 | 1 | D3 | DFLS130L-7 | DFLS130LDIDKR-ND | Shottky | Schottky diode 30V 1A | DFLS130 | smt
7 | 1 | L1 | CBC3225T101MR | 587-1628-1-ND | 100uH | Fixed inductor | Inductor_NLV32T | smt
8 | 1 | L2 | MLZ1608A2R2WTD25 | 445-MLZ1608A2R2WTD25CT-ND | 2.2uH | Fixed inductor | Inductor KLZ1608AHR | smt
9 | 1 | L3 | L0603B470KPWFT | 399-17780-1-ND | 47uH | Fixed inductor | Inductor KLZ1608AHR | smt
10 | 1 | L4 | MLF2012C270KT000 | 445-1064-1-ND | 27uH | Fixed inductor | Inductor MLZ2012M220WT000 | smt
11 | 1 | Q1 | PMF250XNE | 1727-2693-1-ND | PMF250XN,115 | N-Channel Trench MOSFET, 30 V, 0.9 A, -55 to 150 degC, 3-Pin SOT323, Tape and Reel | NXP-SOT323_N | smt
12 | 1 | R1 | ERJ-PA2J103X | P17199CT-ND | 10k | ERJ-3EKF1002V 10k 5% 0603 | 2-0402 | smt
13 | 0 | R2 |  |  | omit |  | 3-0603 | DNS
14 | 1 | R3 | ERJ-2GEJ331X | P330JCT-ND | 330 | Precision Thick Film Chip Resistor, 10 Ohm to 1M Ohm Range, 1% and 0.5% Tolerance, 0402 Size, 0.063 W | 2-0402 | smt
15 | 1 | S1 | MK24-B-3-OE | 374-1137-1-ND | Reed_MK24 | SWITCH REED SPST-NC 300MA 30V | Reed MK24-B-3 | smt | Either orientation is OK. All boards should have same orientation
16 | 1 | U1 | ATMEGA328P-MU | ATMEGA328P-MU-ND | ATmega328p | 8-Bit AVR Microcontroller with 8K Bytes of In-System Programmable Flash Memory | 32M1-A_M | smt
17 | 1 | U2 | TPS62740DSSR | 296-39459-6-ND | TPS62740 | 1.8V regulator | TPS6274x | smt
18 | 1 | U3 | LIS2DS12TR | 497-16261-6-ND | LIS2DS12 | Accelerometer | LGA-12 | smt
Loggerhead Instruments
David Mann
941-266-2908
dmann@loggerhead.com